## Sheet1
AHRI ERV Certification Test Punch List
This completed form must accompany all units submitted for third party certification testing for the AHRI Energy Recovery Ventilator Certification Program.
OEM: | [6 empty] | REQUIRED
Location: | [6 empty] | REQUIRED
Primary Contact | [6 empty] | REQUIRED
Name: | [6 empty] | REQUIRED
Daytime Phone Number: | [6 empty] | REQUIRED
After Hours Phone Number: | [6 empty] | REQUIRED
Email Address: | [6 empty] | REQUIRED
Availability to be contacted: | [6 empty] | REQUIRED
Will Test be Observed? (Y/N): | [6 empty] | REQUIRED
NOTE: A manufacturer shall notify the test lab if they wish to witness setup, startup, and testing of the unit within forty-eight (48) hours of receiving the AHRI Selection Letter. The test lab shall contact the manufacturer at least fourteen (14) calendar days in advance of any test.
AHRI Test Number: | [6 empty] | REQUIRED
AHRI Reference Number | [6 empty] | REQUIRED
Complete the following information to indicated what information is included with your unit: | [6 empty] | REQUIRED
Item | Present |  | Missing |  | Not required
Name Plate
Model Number (on the name plate and matches the selection sheet)
Electrical Rating (for units with motors)
Wiring Diagrams (for units with motors)
Installation Manual, Instructions or Instruction Manual Waiver (emailed or hard copy)
Rotation of the wheel marked
Motor Location, (for units with motors)
Station 1, 2, 3 and 4 locations labeled
Tilt Angles (heat pipes and plates)
Purge Angles (marked clearly in degrees)
RPM (all units with motors)
Handles and holes taped shut or instructed to do so in the installation manual
Physical dimensions of the unit
This side up
Test transitions supplied separately or pre-installed (optional) with access panels to allow for sealing as necessary
Test transitions drawings and instructions
Duct Size based on unit CFM: | □ | <550 CFM (8") | □ | >550 & <3,000 (18") | □ | >3,000 (24") | REQUIRED
Alternate Contacts:
Name: | [6 empty] | REQUIRED
Daytime Phone Number: | [6 empty] | REQUIRED
After Hours Phone Number: | [6 empty] | REQUIRED
Email Address: | [6 empty] | REQUIRED
Availability: | [6 empty] | REQUIRED
Name: | [6 empty] | OPTIONAL
Daytime Phone Number: | [6 empty] | OPTIONAL
After Hours Phone Number: | [6 empty] | OPTIONAL
Email Address: | [6 empty] | OPTIONAL
Availability: | [6 empty] | OPTIONAL
Name: | [6 empty] | OPTIONAL
Daytime Phone Number: | [6 empty] | OPTIONAL
After Hours Phone Number: | [6 empty] | OPTIONAL
Email Address: | [6 empty] | OPTIONAL
Availability: | [6 empty] | OPTIONAL
Disposition of Test Unit if PASS: | [6 empty] | REQUIRED
Disposition of Test Unit if FAIL: | [6 empty] | REQUIRED
Additional Shipping Instructions: * Complete shipping address for sample return * Preferred carrier and account number (if applicable) * Is a RGA (Return Good Authorization) form required? * RGA contact (if applicable) * Shipping Contact (manufacturer's representative) | [6 empty] | REQUIRED

## Sheet2
Shipping Contact (manufacturer's representative)
Complete shipping address for sample return
Preferred carrier and account number (if applicable)
Is a RGA (Return Good Authorization) form required?
RGA contact (if applicable)