## Sheet1
AHRI Residential/Commercial Boiler
Certification Test Punch List
This form must be completed and submitted by the Participant for third party certification testing for the AHRI Residential/Commercial Boiler Certification Program.
Company Information
OEM: | REQUIRED
Location: | REQUIRED
Primary Contact
Name: | REQUIRED
Daytime Phone Number: | REQUIRED
After Hours Phone Number: | REQUIRED
Email Address: | REQUIRED
Availability: | REQUIRED
Secondary Contact
Name: | REQUIRED
Daytime Phone Number: | REQUIRED
After Hours Phone Number: | REQUIRED
Email Address: | REQUIRED
Availability: | REQUIRED
Applicability/Disposition
This Punch List Shall apply to the following Models/Tests: Note: List all models/tests for which this Punch List shall apply separated by a semicolon (;), in the following format. e.g.: ModelABC (RWH-18XYZ-1-A) | REQUIRED
Will test be Witnessed? (Y/N): | REQUIRED
Disposition of Test Unit(s) listed above: | REQUIRED
Address to Return (if applicable): | REQUIRED
Shipping account number to use (if applicable): | REQUIRED
Installation
Plumbing - Does the boiler require special plumbing setup to complete the required test(s)? Note: If yes, complete plumbing section in its entirety; If no, proceed to venting section. | REQUIRED
1. Is the boiler capable of obtaining the water temperature rise as prescribed in the standard?
a. If no, is a bypass pump required? If so, it must be supplied with the sample.
b. If yes, is the boiler capable of obtaining the water temperature rise without modification to the unit? If No, note the modifications needed below:
i. Inlet Temperature Sensor
ii. Flow Switch
iii. Controller setting(s) (e.g. rise)
iv. Other:
2. Do any internal valves or pumps require an adjustment?
3. Are special pipe fittings necessary to install the unit for test? Attention: All special fittings must be provided with the sample.
Venting - Does the boiler require venting setup that is not readily available to the test lab to complete the required test(s)? Note: If yes, complete venting section in its entirety; If no, proceed to controllers section. Attention: All special venting equipment must be provided with the sample. | REQUIRED
1. Please list venting components not readily available to the test lab in the box below. (e.g. propiretary venting compents only available from the manufacturer)
Controllers
1. Does the boiler require modification to the controller to complete the required test(s)? Note: If yes, complete controllers section in its entirety; If no, proceed to combustion section. | REQUIRED
2. Does the operating mode need to be changed to run the test in accordance to the test procedure? Note: If yes, please indicate required operating mode below and instructions to enter the mode. If additional space is needed, please attach word or pdf document and reference file name below.
3. Is a password required to alter/access controls needed to complete the required test(s)? Note: If yes, please indicate password below.
4. Is special hardware (e.g. cables, sensor bypass, jumper, etc.) or software required to perform testing? Attention: Please provide instructions and all special hardware/software with the sample.
5. Is an outdoor temperature sensor bypass required? Note: If yes, please provide instructions and any required equipment.
6. Is a thermostat jumper required? Note: If yes, please provide instructions
Combustion
High Fire - Does the boiler require special high fire instructions to complete the required test(s)? Note: If yes, complete high fire section in its entirety; If no, proceed to low fire section. | REQUIRED
1. Please provide instructions for setting, adjusting, and maintaining high fire input rate below. Note: If additional space is needed, please attach word or pdf document and reference file name below.
2. Is it anticipated that alternate orifices or oil nozzles may be required to achieve specified input rate? Attention: All special hardware/software must be provided with the sample.
Low Fire - Does the boiler require special low fire instructions to complete the required test(s)? Note: If yes, complete low fire section in its entirety. | REQUIRED
1. Please provide instructions for setting, adjusting, and maintaining low fire input rate below. Note: If additional space is needed, please attach word or pdf document and reference file name below.
§ Note: Other than what’s specified in the punch list the test lab will not bypass other functions of the product and adhere to the Installation and Operations Manual
Yes
No
Yes
No
Yes
No
Yes
No
Yes
No
Yes
No
Yes
No
Yes
No
Yes
No
Yes
No
Yes
No
Yes
No
Yes
No
Yes
No
Yes
No
Yes
No
Yes
No
Yes
No
Yes
No
Yes
No
Yes
No
Yes
No